## BOM Report
Filename: | #VALUE!
Variant: | 001
Generated: | 1/5/2017 6:37:34 PM
SVN path: | $URL:: $
SVN rev: | $Rev:: $
LMG5200EVM-02
Designator | Quantity | Value | Description | PackageReference | PartNumber | Manufacturer | Alternate PartNumber | Alternate Manufacturer
!PCB1 | 1 |  | Printed Circuit Board |  | SV601343 | Any | - | -
C1, C8, C11 | 3 | 0.1uF | CAP, CERM, 0.1uF, 100V, +/-10%, X7R, 0603 | 0603 | GRM188R72A104KA35D | MuRata
C2, C9, C14 | 3 | 1uF | CAP, CERM, 1uF, 100V, +/-20%, X7R, 1206 | 1206 | C3216X7R2A105M160AA | TDK
C3, C10 | 2 | 10uF | CAP, CERM, 10uF, 100V, +/-20%, X7S, 2220 | 2220 | C5750X7S2A106M | TDK
C4, C5, C6, C7, C12, C13 | 6 | 2.2uF | CAP, CERM, 2.2uF, 100V, +/-10%, X7R, 1210 | 1210 | GRM32ER72A225KA35L | MuRata
C15, C21 | 2 | 4.7uF | CAP, CERM, 4.7 µF, 100 V, +/- 10%, X7S, 1210 | 1210 | C3225X7S2A475K200AE | TDK
C16 | 1 | 1uF | CAP, CERM, 1 µF, 100 V, +/- 10%, X7S, 0805 | 0805 | C2012X7S2A105K125AB | TDK
C17, C18, C19, C20 | 4 | 3.3uF | CAP, CERM, 3.3 µF, 100 V, +/- 20%, X7S, 1206_190 | 1206_190 | C3216X7S2A335M160AB | TDK
C22, C35 | 2 | 100pF | CAP, CERM, 100pF, 50V, +/-5%, C0G/NP0, 0402 | 0402 | CC0402JRNPO9BN101 | Yageo America
C23, C25 | 2 | 10pF | CAP, CERM, 10pF, 50V, +/-5%, C0G/NP0, 0402 | 0402 | GRM1555C1H100JA01D | MuRata
C24 | 1 | 0.1uF | CAP, CERM, 0.1uF, 10V, +/-10%, X5R, 0402 | 0402 | C1005X5R1A104K | TDK | - | -
C26, C33 | 2 | 0.1uF | CAP, CERM, 0.1 µF, 16 V, +/- 5%, X7R, 0603 | 0603 | 0603YC104JAT2A | AVX
C27 | 1 | 10uF | CAP, CERM, 10uF, 25V, +/-10%, X5R, 0805 | 0805 | C2012X5R1E106K125AB | TDK
C28, C29 | 2 | 2.2uF | CAP, CERM, 2.2uF, 16V, +/-10%, X7R, 0805 | 0805 | C0805C225K4RACTU | Kemet
C30 | 1 | 1uF | CAP, CERM, 1uF, 25V, +/-10%, X5R, 0402 | 0402 | C1005X5R1E105K050BC | TDK
C31 | 1 | 100pF | CAP, CERM, 100pF, 25V, +/-10%, X7R, 0603 | 0603 | 06033C101KAT2A | AVX | - | -
C32, C34 | 2 | 2.2uF | CAP, CERM, 2.2uF, 10V, +/-10%, X7R, 0603 | 0603 | GRM188R71A225KE15D | MuRata
C36, C37 | 2 | 15uF | CAP, CERM, 15 µF, 100 V, +/- 20%, X7S, 2220 | 2220 | C5750X7S2A156M250KB | TDK
D1, D2 | 2 | Green | LED, Green, SMD | LED_0805 | LTST-C170KGKT | Lite-On
D3, D4 | 2 | 40V | Diode, Schottky, 40V, 0.03A, SOD-523 | SOD-523 | SDM03U40-7 | Diodes Inc.
H1, H2, H3, H4 | 4 |  | Machine Screw, Round, #4-40 x 1/4, Nylon, Philips panhead | Screw | NY PMS 440 0025 PH | B&F Fastener Supply | - | -
H5, H6, H7, H8 | 4 |  | Standoff, Hex, 0.5"L #4-40 Nylon | Standoff | 1902C | Keystone | - | -
J1, J2 | 2 |  | Terminal Block, 2x1, 5.08mm, TH | 10.16x15.2x9mm | 282841-2 | TE Connectivity
J3 | 1 |  | Terminal Block, 2x1, 2.54mm, TH | Terminal Block, 2x1, 2.54mm, TH | 282834-2 | TE Connectivity
J5 | 1 |  | Header, 100mil, 4x1, Tin, TH | Header, 4x1, 100mil, TH | 5-146278-4 | TE Connectivity
L1 | 1 | 4.7uH | Inductor, Shielded, Composite, 4.7uH, 10.5A, 8.89 ohm, SMD | 8.1 x 8 x 8.6mm | XAL8080-472ME | Coilcraft
R1 | 1 | 1.0k | RES, 1.0k ohm, 5%, 0.1W, 0603 | 0603 | CRCW06031K00JNEA | Vishay-Dale
R2, R14 | 2 | 47 | RES, 47 ohm, 5%, 0.063W, 0402 | 0402 | CRCW040247R0JNED | Vishay-Dale
R3 | 1 | 10.0k | RES, 10.0k ohm, 1%, 0.063W, 0402 | 0402 | CRCW040210K0FKED | Vishay-Dale
R4 | 1 | 20k | RES, 20k ohm, 5%, 0.25W, 1206 | 1206 | CRCW120620K0JNEA | Vishay-Dale
R6, R7, R10 | 3 | 0 | RES, 0 ohm, 5%, 0.1W, 0603 | 0603 | CRCW06030000Z0EA | Vishay-Dale
R8 | 1 | 0.05 | RES, 0.05 ohm, 1%, 0.1W, 0603 | 0603 | ERJ-L03KF50MV | Panasonic
R11, R12 | 2 | 0 | RES, 0 ohm, 5%, 0.063W, 0402 | 0402 | CRCW04020000Z0ED | Vishay-Dale
TP1, TP2 | 2 | Red | Test Point, Miniature, Red, TH | Red Miniature Testpoint | 5000 | Keystone
TP3, TP4, TP7 | 3 | Black | Test Point, Miniature, Black, TH | Black Miniature Testpoint | 5001 | Keystone
TP6 | 1 |  | Test Point, Miniature, Yellow, TH | Yellow Miniature Testpoint | 5004 | Keystone
TP9, TP10 | 2 |  | Test Point, Miniature, White, TH | White Miniature Testpoint | 5002 | Keystone
U1 | 1 |  | 80V, 10A GaN Half-Bridge Power Stage, MOF0009A (QFM-9) | MOF0009A | LMG5200MOFR | Texas Instruments | LMG5200MOFT | Texas Instruments
U2 | 1 |  | 1A Low Dropout CMOS Linear Regulators Stable with Ceramic Output Capacitors, 6-pin LLP, Pb-Free | SDE06A | LP38690SD-5.0/NOPB | Texas Instruments
U3 | 1 |  | Triple Schmitt-Trigger Inverter, DCU0008A | DCU0008A | SN74LVC3G14DCUR | Texas Instruments | SN74LVC3G14DCUT | Texas Instruments
U4 | 1 | SN74LVC2G14YZPR | IC, Dual Schmitt-Trigger Inverter | WCSP-6 | SN74LVC2G14YZPR | TI |  | None
Notes:
Unless otherwise noted in the Alternate PartNumber and/or Alternate Manufacturer columns, all parts may be substituted with equivalents.