## BOM Report
Bill of Materials |  |  | Bill of Materials For Project [TIDA-00580.PrjPcb] (No PCB Document Selected)
Source Data From: |  | TIDA-00580.PrjPcb
Project: |  | TIDA-00580.PrjPcb
Variant: |  | None
Creation Date: | 8/21/2015 | 9:13:10 AM
Print Date: | 2026-07-30 | 46233.3533
Footprint | Comment | LibRef | Designator | Description | Quantity
0603 | 0603YC104JAT2A | 0603YC104JAT2A | C1, C2, C3, C4, C5, C6, C7, C8, C9, C10, C11 | CAP, CERM, 0.1 µF, 16 V, +/- 5%, X7R, 0603 | 11
LB Q39G_BLUE | LB Q39G-L2N2-35-1 | LB Q39G-L2N2-35-1 | D1, D2, D3, D4, D5, D6, D7, D8, D9, D10, D11, D12, D13, D14, D15, D16, D17, D18, D19 | LED, Blue, SMD | 19
Mill-Max_800-10-005-10-001000 | 800-10-005-10-001000 | 800-10-005-10-001000 | P1 | Header, 100mil, 5x1, TH | 1
0402 | CRCW04021K00FKED | CRCW04021K00FKED | R1, R2, R3, R4, R5, R6 | RES, 1.00 k, 1%, 0.063 W, 0402 | 6
0402 | CRCW04024K70JNED | CRCW04024K70JNED | R7, R8 | RES, 4.7 k, 5%, 0.063 W, 0402 | 2
0402 | CRCW040210K0JNED | CRCW040210K0JNED | R10 | RES, 10 k, 5%, 0.063 W, 0402 | 1
0603 | CRCW0603100RJNEA | CRCW0603100RJNEA | R12, R12, R13, R13, R14, R14, R15, R15, R16, R16, R17, R17, R18, R18, R19, R19, R20, R21, R22 | RES, 100, 5%, 0.1 W, 0603 | 19
Panasonic_EVE-JBBF2020B | EVE-JBBF2020B | EVE-JBBF2020B | U1 | ENCODER ROTARY 12MM 20PPR W/SW, TH | 1
DCK0006A_N | SN74LVC2G17QDCKRQ1 | SN74LVC2G17QDCKRQ1 | U2 | Dual Schmitt Trigger Buffer, DCK0006A | 1
DCK0006A_N | SN74LVC1G374DCKR | SN74LVC1G374DCKR | U3 | Single D-Type Flip-Flop With 3-State Output, DCK0006A | 1
RTW0024B | TCA9539RTWR | TCA9539RTWR | U4 | Remote 16-Bit I2C and SMBus, Low-Power I/O Expander with Interrupt Output, Reset & Config. Register, 1.65 to 5.5 V, -40 to 85 degC, 24-pin QFN (RTW), Green (RoHS & no Sb/Br) | 2
DCK0005A_N | SN74LVC1G04QDCKRQ1 | SN74LVC1G04DCKR | U5 | Single Inverter Gate, DCK0005A | 1
PW0014A_N | SN74LV393ATPWRQ1 | SN74LV393ATPWRQ1 | U6 | DUAL 4-BIT BINARY COUNTER, PW0014A | 1
DCK0005A_N | SN74LV1T34DCKR | SN74LV1T34DCKR | U8 | Single Power Supply Single Buffer GATE CMOS Logic Level Shifter, DCK0005A | 1
DCK0005A_N | SN74LV1T04DCK | SN74LV1T04DCK | U9 | SN74LV1T04 Single Power Supply Inverter Gate CMOS Logic Level Shifter, DCK0005A | 1
68
Approved |  | Notes

## Project Information
Project Full Path | C:\Users\Public\Documents\Altium\TIDA-00580\TIDA-00580.PrjPcb
Project Filename | TIDA-00580.PrjPcb
Variant Name | None
Data-Source Filename | TIDA-00580.PrjPcb
Data-Source Full Path | C:\Users\Public\Documents\Altium\TIDA-00580\TIDA-00580.PrjPcb
Title | Bill of Materials For Project [TIDA-00580.PrjPcb] (No PCB Document Selected)
Total Quantity | 68
Report Time | 9:13:10 AM
Report Date | 8/21/2015
Report Date & Tine | 8/21/2015 9:13:10 AM
Output Name | Bill of Materials
Output Type | BOM_PartType
Output Generator Name | BOM
Output Generator Description | Bill of Materials