## EK-TM4C129EXL
Bill of Materials
TI DESIGNS
EK-TM4C129EXL
Item | Qty | Reference | Value | Part Description | Manufacturer | Manufacturer Part Number | Alternate Part | PCB Footprint
1 | 1 | C1 | 1000pF | Capacitor, 1000pF, 2kV, 20%, X7R, 1210 | Kemet | C1210C102MGRACTU |  | 1210
2 | 26 | C3, C4, C5, C10, C11, C12, C13, C16, C17, C18, C19, C21, C22, C23, C24, C25, C26, C27, C28, C29, C30, C40, C41, C42, C43, C46 | 0.1uF | Capacitor, 0.1uF 16V, 10%,0402 X7R | Taiyo Yuden | EMK105B7104KV-F |  | 0402
3 | 1 | C31 | 4700pF | Capacitor, 4700pF, 2kV, 10%,X7R, 1812 | AVX | 1812GC472KAT1A |  | 1812
4 | 2 | C32, C33 | 3300pF | Capacitor, 3300pF, 50V, 10%, X7R, 0603 | TDK | C1608X7R1H332K |  | 0603
5 | 2 | C6, C14 | 1uF | Capacitor, 1uF , X5R, 10V, Low ESR, 0402 | Johanson Dielectrics Inc | 100R07X105KV4T |  | 0402
6 | 3 | C7, C15, C20 | 2.2uF | Capacitor, 2.2uF, 16V, 10%, 0603, X5R | Murata | GRM188R61C225KE15D |  | 0603
7 | 6 | C8, C9, C44, C45, C47, C48 | 12pF | Capacitor, 12pF, 50V, 5%, 0402, COG | Murata | GRM1555C1H120JZ01D |  | 0402
8 | 5 | D0, D1, D2, D3, D4 |  | Green LED 0603 | Everlight | 19-217/G7C-AL1M2B/3T |  | 0603
9 | 7 | J1, J2, J3, J4, J5, J6, J7 |  | Jumper, 0.100, Gold, Black, Open | 3M | 969102-0000-DA
10 | 1 | JP1 |  | Header, 2x3, 0.100, T-Hole, Vertical Unshrouded, 0.230 Mate, gold | FCI | 67996-206HLF
11 | 2 | JP2, JP3 |  | Header, 1x2, 0.100, T-Hole, Vertical Unshrouded, 0.220 Mate | FCI | 68001-102HLF
12 | 2 | JP4, JP5 |  | Header, 2x2, 0.100, T-Hole, Vertical Unshrouded, 0.230 Mate | FCI | 67997-104HLF
13 | 8 | R1, R2, R3, R4, R5, R29, R35, R44 | 10 KOhm | Resistor, 10k ohm, 1/10W, 5%, 0402 Thick Film | Yageo | RC0402FR-0710KL |  | 0402
14 | 3 | R17, R26, R36 | 100 KOhm | 100k 5% 0402 resistor smd | Rohm | MCR01MRTJ104 |  | 0402
15 | 2 | R18, R51 | 100 Ohm | Resistor 0402 100 ohm 5% | Rohm | MCR01MRTJ101 |  | 0402
16 | 4 | R23, R21, R22, R24 | 49.9 Ohm | Resistor 49.9 ohm 0402. 1 % | Rohm | MCR01MRTF49R9 |  | 0402
17 | 1 | R25 | 4.87 Kohm | Resistor 4.87k 1% 0402 smd | Rohm | MCR01MRTF4871 |  | 0402
18 | 1 | R28 | 5.6 Kohm | Resistor, 5.6k ohm, 1/10W, 5%, 0402 | Panasonic | ERJ-2GEJ562X |  | 0402
19 | 4 | R32, R43, R45, R46 | 75 Ohm | resistor 75 ohm 0402 5% | Rohm | MCR01MRTJ750 |  | 0402
20 | 2 | R34, R52 | 1 MOhm | Resistor, 1M OH, 1/10W, 5% 0603 SMD | Panasonic | ERJ-3GEYJ105V |  | 0603
21 | 1 | R38 | 51 Ohm | Resistor, 51 ohm, 1/10W, 5%, 0402 | Panasonic | ERJ-2GEJ510X |  | 0402
22 | 1 | R42 | 1 MOhm | Resistor, 1M ohm, 1/10W, 5%, 0402 | Rohm | MCR01MRTF1004 |  | 0402
23 | 1 | R47 | 1 MOhm | RES 1M OHM 5% 1206 TF | Panasonic | ERJ-8GEYJ105V |  | 1206
24 | 2 | R49, R50 | 2 Kohm | Resistor, 2.0k ohm, 1/10W, 5%, 0402 | Panasonic | ERJ-3GEYJ202V |  | 0402
25 | 12 | R6, R7, R8, R10, R11, R15, R16, R19, R20, R39, R40, R41 | 0 Ohm | Resistor, 0 ohm, 1/10W, 5%, 0402 | Panasonic | ERJ-2GE0R00X |  | 0402
26 | 5 | R9, R27, R30, R31, R33 | 330 Ohm | Resistor, 330 ohm, 1/10W, 5%, 0402 | Yageo | RC0402FR-07330RL |  | 0402
27 | 4 | RESET, USR_SW1, USR_SW2, WAKE |  | Switch, Tact 6mm SMT, 160gf | Omron | B3S-1000
28 | 1 | U1 |  | Tiva, MCU TM4C129ENCPDT 128 QFP with Crypto Module and Ethernet MAC + PHY | Texas Instruments | TM4C129ENCPDT |  | TQFP-128
29 | 1 | U10 |  | Transformer, ethernet, 1 to 1. SOIC 16 | Pulse Electronics | HX1198FNL |  | SOIC-16
30 | 1 | U13 |  | Diode, 8 chan, +/-15KV, ESD Protection Array, SO-8 | Semtech | SLVU2.8-4.TBT |  | SO-8
31 | 1 | U14 |  | Connector, RJ45 NO MAG, shielded THRU HOLE | TE Connectivity | 1-406541-5
32 | 2 | U2, U3 |  | IC 4CH ESD SOLUTION, W/CLAMP 6SON | Texas Instruments | TPD4S012DRYR
33 | 1 | U20 |  | TIVA MCU TM4C123GH6PMI | Texas Instruments | TM4C123GH6PMI |  | QFP-64
34 | 1 | U22 |  | USB Micro B receptacle right angle with guides | FCI | 10118194-0001LF
35 | 1 | U4 |  | Fault protected power switch, dual channel, 8-SON | Texas Instruments | TPS2052BDRBR
36 | 1 | U5 |  | 3.3V LDO TI TPS73733DRV fixed out 5V in | Texas Instruments | TPS73733DRV
37 | 1 | U6 |  | Header 2x5, 0.050, SM, Vertical Shrouded | Samtec | SHF-105-01-S-D-SM
38 | 1 | U7 |  | USB Micro AB receptacle. Right angle with through guides | Hirose | ZX62D-AB-5P8
39 | 4 | X6, X7, X8, X9 |  | Header, 2x10, T-Hole Vertical unshrouded stacking | Samtec | SSW-110-23-S-D
40 | 1 | Y1 | 25 MHz | Crystal 25 MHz 3.2 x 2.5 mm | NDK | NX3225GA-25.000M-STD-CRG-2
41 | 1 | Y2 | 16 MHz | Crystal 16 MHz 3.2 x 2.5 mm 4 pin | NDK | NX3225GA-16.000M-STD-CRG-2
42 | 1 | Y3 | 32768 Hz | Crystal, 32.768 KHz Radial Can | Citizen Finetech Miyota | CMR200T-32.768KDZY-UT
PCB Do Not Populate List (Shown for Information only)
43 | 1 | C2 | 0.1uF | Capacitor, 0.1uF 16V, 10%, 0402 X7R | Taiyo Yuden | EMK105B7104KV-F |  | 0402
44 | 3 | H1, H4, H6 |  | Screw, #4 x 0.625" Pan Head, Sheet Metal, Phillips/Slotted (for fan) | McMaster | 90077A112
45 | 3 | R12, R12, R14 | 5.6 KOhm | Resistor, 5.6k ohm, 1/10W, 5%, 0402 | Panasonic | ERJ-2GEJ562X |  | 0402
46 | 1 | R48 | 52.3 KOhm | Resistor 0402 1% 52.3k | Rohm | TRR01MZPF5232 |  | 0402
47 | 17 | TP1, TP2, TP3, TP4, TP5, TP6, TP7, TP8, TP9, TP10, TP11, TP12, TP13, TP14, TP15, TP16, TP17 |  | Terminal, Test Point Miniature Loop, Red, T-Hole | Keystone | 5000
48 | 1 | X1 |  | Header, 2x7, 0.100, T-Hole, Vertical, Unshrouded, 0.230 Mate | FCI | 67997-114HLF
49 | 1 | X11A |  | Valvano style bread board connect. Right Angle extended, 1 x 49 0.100 pitch. | Samtec | TSW-149-09-F-S-RE
50 | 1 | X11B |  | valvano style breadboard header. | Samtec | TSW-149-08-F-S-RA