## Sheet0
Bill of Materials
TI DESIGNS
TIPD169: 16-Bit 1MSPS Multiplexed Data Acquistion Reference Design
Item # | Quantity | Designator | Value | Description | Manufacturer | PartNumber
1 | 8 | C1, C2, C3, C4, C9, C18, C21, C29 | 0.1uF | CAP, CERM, 0.1uF, 25V, +/-10%, X7R, 0603 | Kemet | C0603X104K3RACTU
2 | 2 | C5, C6 | 22uF | CAP, CERM, 22 µF, 10 V, +/- 10%, X7R, 1206 | MuRata | GRM31CR71A226KE15L
3 | 3 | C7, C24, C32 | 100pF | CAP, CERM, 100pF, 50V, +/-1%, C0G/NP0, 0603 | AVX | 06035A101FAT2A
4 | 3 | C8, C31, C34 | 10uF | CAP, CERM, 10 µF, 25 V, +/- 20%, X5R, 0603 | TDK | C1608X5R1E106M080AC
5 | 1 | C10 | 1200pF | CAP, CERM, 1200 pF, 50 V, +/- 5%, C0G/NP0, 0603 | MuRata | GRM1885C1H122JA01D
6 | 5 | C11, C14, C16, C33, C48 | 10uF | CAP, CERM, 10uF, 10V, +/-10%, X7R, 0805 | MuRata | GRM21BR71A106KE51L
7 | 0 | C12 | DNP | CAP, CERM, 4.7 pF, 50 V, +/- 5%, C0G/NP0, 0603 | AVX | 06035A4R7CAT2A
8 | 2 | C13, C15 | 22uF | CAP, CERM, 22 µF, 16 V, +/- 20%, X5R, 1206 | AVX | 1206YD226MAT2A
9 | 19 | C17, C19, C20, C22, C23, C25, C30, C35, C36, C37, C38, C39, C40, C41, C42, C43, C45, C46, C47 | 1uF | CAP, CERM, 1uF, 10V, +/-10%, X7R, 0603 | MuRata | GRM188R71A105KA61D
10 | 1 | C26 | 1pF | CAP, CERM, 1 pF, 50 V, +/- 25%, C0G/NP0, 0603 | AVX | 06035A1R0CAT2A
11 | 2 | C27, C28 | 100uF | CAP, CERM, 100 µF, 6.3 V, +/- 20%, X5R, 1206 | MuRata | GRM31CR60J107ME39L
12 | 1 | J1 (Top) |  | Header 20 Pin SMT Plug, .100" Gold (2x10) | Samtec | TSM-110-01-L-DV-P
13 |  | J1 (Bottom) |  | Header 20 Pin SMT Socket, .100" Gold (2x10) | Samtec | SSW-110-22-F-D-VS-K
14 | 1 | J2 (Top) |  | Header 10 Pin SMT Plug, .100" Gold (2x5) | Samtec | TSM-105-01-L-DV-P
15 |  | J2 (Bottom) |  | Header 10 Pin SMT Socket, .100" Gold (2x5) | Samtec | SSW-105-22-F-D-VS-K
16 | 3 | J3, J9, J10 |  | Header, 100mil, 2x1, TH | Mill-Max | 800-10-002-10-001000
17 | 1 | J7 |  | Header, 100mil, 4x2, Gold, TH | Samtec | TSW-104-07-G-D
18 | 3 | J8, J12, J14 |  | Header, 100mil, 3x1, Tin, TH | Sullins Connector Solutions | PEC03SAAN
19 | 1 | J13 |  | BNC female, 50 ohm, std profile, white | TE Connectivity | 1-1337543-0
20 | 1 | J15 |  | BNC female, 50 ohm, std profile, white | TE Connectivity | 1-1337543-0
21 | 1 | J16 |  | Conn Socket BNC straight 50 ohm PCB mount | AMP | 1-1634505-0
22 | 2 | R1, R2 | 4.99k | RES, 4.99 k, 0.1%, 0.1 W, 0603 | Susumu Co Ltd | RG1608P-4991-B-T5
23 | 0 | R12 | DNP | RES, 511, 1%, 0.1 W, 0603 | Vishay-Dale | CRCW0603511RFKEA
24 | 4 | R3, R4, R13, R40 | 10.0 | RES, 10.0 ohm, 1%, 0.1W, 0603 | Yageo America | RC0603FR-0710RL
25 | 3 | R5, R8, R14 | 0.22 | RES, 0.22 ohm, 1%, 0.1W, 0603 | Panasonic | ERJ-3RQFR22V
26 | 2 | R6, R39 | 12.0 | RES, 12.0, 1%, 0.1 W, 0603 | Yageo America | RC0603FR-0712RL
27 | 2 | R9, R10 | 1.00k | RES, 1.00k ohm, 1%, 0.1W, 0603 | Vishay-Dale | CRCW06031K00FKEA
28 | 1 | R11 | 20.0k | RES, 20.0k ohm, 1%, 0.1W, 0603 | Vishay-Dale | CRCW060320K0FKEA
29 | 3 | R15, R25, R33 | 10.0k | RES, 10.0k ohm, 0.1%, 0.1W, 0603 | Yageo America | RT0603BRD0710KL
30 | 1 | R16 | 9.76k | RES, 9.76 k, 0.1%, 0.1 W, 0603 | Susumu Co Ltd | RG1608P-9761-B-T5
31 | 1 | R17 | 10.2k | RES, 10.2 k, 0.1%, 0.1 W, 0603 | Susumu Co Ltd | RG1608P-1022-B-T5
32 | 1 | R18 | 22.6k | RES, 22.9k ohm, 0.1%, 0.1W, 0603 | Yageo America | RT0603BRD0722K9L
33 | 1 | R19 | 1.07k | RES, 1.07 k, 0.1%, 0.1 W, 0603 | Susumu Co Ltd | RG1608P-1071-B-T5
34 | 3 | R20, R21, R23 | 47.0 | RES, 47.0, 0.1%, 0.1 W, 0603 | Susumu Co Ltd | RG1608P-470-B-T5
35 | 2 | R24, R30 | 10.0 | RES, 10.0, 0.1%, 0.1 W, 0603 | Vishay-Dale | TNPW060310R0BEEA
36 | 5 | R7, R26, R27, R28, R43 | 0 | RES, 0 ohm, 5%, 0.1W, 0603 | Yageo America | RC0603JR-070RL
37 | 1 | R38 | 1.00k | RES, 1.00k ohm, 0.1%, 0.1W, 0603 | Susumu Co Ltd | RG1608P-102-B-T5
38 | 1 | S1 |  | SWITCH TACTILE SPST-NO 0.05A 12V | Omron Electronic Components | B3U-1000P
39 | 1 | U1 |  | SINGLE-CHANNEL 2:1 MULTIPLEXER | Texas Instruments | TS5A3159ADCK
40 | 2 | U2, U3 |  | Precision, 20 MHz, RRIO, CMOS Operational Amplifier | Texas Instruments | OPA320AIDBVT
41 | 1 | U4 |  | IC, Single Schmitt-Trigger Inverter | Texas Instruments | SN74LVC1G14DCK
42 | 1 | U5 |  | High Bandwidth, High-Precision, Low THD+N, 16-Bit ADC Driver | Texas Instruments | OPA625IDBVR
43 | 1 | U6 |  | 16-Bit, 1-MSPS, Single-Ended Input, SAR Analog-to-Digital Converter | Texas Instruments | ADS8860IDGSR
44 | 2 | U7, U10 |  | Low Noise, Very Low Drift, Precision Voltage Reference | Texas Instruments | REF5045AIDGKR
45 | 1 | U8 |  | 1.8-V, microPower, CMOS Operational Amplifiers, Zero-Drift Series | Texas Instruments | OPA333AIDBV
46 | 1 | U9 |  | VERY LOW-POWER, HIGH-SPEED, OPERATIONAL AMPLIFIER | Texas Instruments | THS4281DBVR
47 | 1 | U12 |  | IC, Dual 4 bit binary Counters | Texas Instruments | SN74LV393AD