## Bill Of Materials
Texas Instruments |  |  |  | Part Number
Assembly BOM for EK-TM4C1294XL
Bill Of Materials |  |  |  | Created | 2013-12-24
Item | Ref | Qty | Description | Mfg | Part Number
1 | C1 | 1 | Capacitor, 1000pF, 2kV, 20%, X7R, 1210 | Kemet | C1210C102MGRACTU
2 | C3, C4, C5, C10, C11, C12, C13, C16, C17, C18, C19, C21, C22, C23, C24, C25, C26, C27, C28, C29, C30, C40, C41, C42, C43, C46 | 26 | Capacitor, 0.1uF 16V, 10% 0402 X7R | Taiyo Yuden | EMK105B7104KV-F
3 | C31 | 1 | Capacitor, 4700pF, 2kV, 10%, X7R, 1812 | AVX | 1812GC472KAT1A
4 | C32, C33 | 2 | Capacitor, 3300pF, 50V, 10%, X7R, 0603 | TDK | C1608X7R1H332K
5 | C6, C14 | 2 | Capacitor, 1uF , X5R, 10V, Low ESR, 0402 | Johanson Dielectrics Inc | 100R07X105KV4T
6 | C7, C15, C20 | 3 | Capacitor, 2.2uF, 16V, 10%, 0603, X5R | Murata | GRM188R61C225KE15D
7 | C8, C9, C44, C45, C47, C48 | 6 | Capacitor, 12pF, 50V 5%, 0402, COG | Murata | GRM1555C1H120JZ01D
8 | D0, D1, D2, D3, D4 | 5 | Green LED 0603 | Everlight | 19-217/G7C-AL1M2B/3T
9 | J1, J2, J3, J4, J5, J6, J7 | 7 | Jumper, 0.100, Gold, Black, Open | 3M | 969102-0000-DA
|  |  |  | Kobiconn | 151-8000-E
10 | JP1 | 1 | Header, 2x3, 0.100, T-Hole, Vertical Unshrouded, 0.230 Mate, gold | FCI | 67996-206HLF
11 | JP2, JP3 | 2 | Header, 1x2, 0.100, T-Hole, Vertical Unshrouded, 0.220 Mate | 3M | 961102-6404-AR
|  |  |  | FCI | 68001-102HLF
|  |  |  | Anyone | 1x2-head
12 | JP4, JP5 | 2 | Header, 2x2, 0.100, T-Hole, Vertical Unshrouded, 0.230 Mate | FCI | 67997-104HLF
|  |  |  | 4UCON | 00998
13 | R1, R2, R3, R4, R5, R29, R35, R44 | 8 | Resistor, 10k ohm, 1/10W, 5%, 0402 Thick Film | Yageo | RC0402FR-0710KL
14 | R17, R26, R36 | 3 | 100k 5% 0402 resistor smd | Rohm | MCR01MRTJ104
15 | R18, R51 | 2 | Resistor 0402 100 ohm 5% | Rohm | MCR1MRTJ101
16 | R23, R21, R22, R24 | 4 | Resistor 49.9 ohm 0402. 1 % | Rohm | MCR01MRTF49R9
17 | R25 | 1 | Resistor 4.87k 1% 0402 smd | Rohm | MCR01MRTF4871
18 | R28 | 1 | Resistor, 5.6k ohm, 1/10W, 5%, 0402 | Panasonic | ERJ-2GEJ562X
19 | R32, R43, R45, R46 | 4 | resistor 75 ohm 0402 5% | Rohm | MCR01MRTJ750
20 | R34, R52 | 2 | Resistor, 1M OHM 1/10W 5% 0603 SMD | Panasonic | ERJ-3GEYJ105V
21 | R38 | 1 | Resistor, 51 ohm, 1/10W, 5%, 0402 | Panasonic | ERJ-2GEJ510X
22 | R42 | 1 | Resistor, 1M Ohm 1/10W, 5%, 0402 | Rohm | MCR01MRTF1004
23 | R47 | 1 | RES 1M OHM 5% 1206 TF | Panasonic | ERJ-8GEYJ105V
24 | R49, R50 | 2 | Resistor, 2.0k ohm, 1/10W, 5%, 0402 | Panasonic | ERJ-3GEYJ202V
25 | R6, R7, R8, R10, R11, R15, R16, R19, R20, R39, R40, R41 | 12 | Resistor, 0 ohm, 1/10W, 5%, 0402 | Panasonic | ERJ-2GE0R00X
26 | R9, R27, R30, R31, R33 | 5 | Resistor, 330 ohm, 1/10W, 5%, 0402 | Yageo | RC0402FR-07330RL
27 | RESET, USR_SW1, USR_SW2, WAKE | 4 | Switch, Tact 6mm SMT, 160gf | Omron | B3S-1000
28 | U1 | 1 | Tiva, MCU TM4C1294NCPDT 128 QFP with Ethernet MAC + PHY | Texas Instruments | TM4C1294NCPDT
|  |  |  | Texas Instruments | XM4C1294NCPDT
29 | U10 | 1 | Transformer, ethernet, 1 to 1. SOIC 16 | Pulse Electronics | HX1198FNL
30 | U13 | 1 | Diode, 8 chan, +/-15KV, ESD Protection Array, SO-8 | Semtech | SLVU2.8-4.TBT
31 | U14 | 1 | Connector, RJ45 NO MAG, shielded THRU HOLE | TE Connectivity | 1-406541-5
32 | U2, U3 | 2 | IC 4CH ESD SOLUTION W/CLAMP 6SON | Texas Instruments | TPD4S012DRYR
33 | U20 | 1 | Stellaris TIVA MCU TM4C123GH6PMI | Texas Instruments | TM4C123GH6PMI
34 | U22 | 1 | USB Micro B receptical right angle with guides | FCI | 10118194-0001LF
35 | U4 | 1 | Fault protected power switch, dual channel, 8-SON | Texas Instruments | TPS2052BDRBR
36 | U5 | 1 | 3.3V LDO TI TPS73733DRV fixed out 5V in | Texas Instruments | TPS73733DRV
37 | U6 | 1 | Header 2x5, 0.050, SM, Vertical Shrouded | Samtec | SHF-105-01-S-D-SM
|  |  |  | Don Connex Electronics | C44-10BSA1-G
38 | U7 | 1 | USB Micro AB receptacle. Right angle with through guides | Hirose | ZX62D-AB-5P8
39 | X6, X7, X8, X9 | 4 | Header, 2x10, T-Hole Vertical unshrouded stacking | Samtec | SSW-110-23-S-D
|  |  |  | Major League Electronics | SSHQ-110-D-08-F-LF
40 | Y1 | 1 | Crystal 25 Mhz 3.2 x 2.5 mm | NDK | nx3225ga-25.000m-std-crg-2
41 | Y2 | 1 | crystal 16 mhz 3.2x2.5 mm 4 pin | NDK | NX3225GA-16.000M-STD-CRG-2
42 | Y3 | 1 | Crystal, 32.768KHz Radial Can | Citizen Finetech Miyota | CMR200T-32.768KDZY-UT
PCB Do Not Populate List (Shown for information only)
43 | C2 | 1 | Capacitor, 0.1uF 16V, 10% 0402 X7R | Taiyo Yuden | EMK105B7104KV-F
44 | H1, H4, H6 | 3 | Screw, #4 x 0.625" Pan Head, Sheet Metal, Phillips/Slotted (for fan ) | McMaster | 90077A112
45 | R12, R13, R14 | 3 | Resistor, 5.6k ohm, 1/10W, 5%, 0402 | Panasonic | ERJ-2GEJ562X
46 | R48 | 1 | Resistor 0402 1% 52.3k | Rohm | TRR01MZPF5232
47 | TP1, TP2, TP3, TP4, TP5, TP6, TP7, TP8, TP9, TP10, TP11, TP12, TP13, TP14, TP15, TP16, TP17 | 17 | Terminal, Test Point Miniature Loop, Red, T-Hole | Keystone | 5000
48 | X1 | 1 | Header, 2x7, 0.100, T-Hole, Vertical, Unshrouded, 0.230 Mate | FCI | 67997-114HLF
49 | X11A | 1 | Valvano style bread board connect. Right Angle extended, 1 x 49 0.100 pitch. | Samtec | TSW-149-09-F-S-RE
50 | X11B | 1 | valvano style breadboard header. | Samtec | TSW-149-08-F-S-RA
Final Assembly Bill Of Materials
Del |  | 1 | OMIT BOM EK-TM4C1294XL REV C