## BOM Report
Filename: | #VALUE! |  |  |  | GaN Card
Variant: | PMP41126 GaN Card |  |  |  | B
Generated: | 7/8/2024 3:56 PM
TID #: | PMP41126 |  |  |  | GaN Card REV B Bill of Materials
Item # | Designator | Quantity | Value | PartNumber | Manufacturer | Description | PackageReference
1 | C1, C26, C27, C28, C30, C36, C37 | 7 | 0.1uF | GCM155R71H104KE02D | MuRata | CAP, CERM, 0.1 uF, 50 V, +/- 10%, X7R, AEC-Q200 Grade 1, 0402 | 0402
2 | C2, C9, C10, C21 | 4 | 4.7uF | CGA4J1X7R1E475K125AC | TDK | CAP, CERM, 4.7 µF, 25 V,+/- 10%, X7R, AEC-Q200 Grade 1, 0805 | 0805
3 | C3, C4, C13, C14, C16, C17 | 6 | 100pF | CGA2B2C0G1H101J050BA | TDK | CAP, CERM, 100 pF, 50 V, +/- 5%, C0G/NP0, AEC-Q200 Grade 1, 0402 | 0402
4 | C5, C6, C7, C8, C39 | 5 | 1uF | GRT155C71A105KE13D | MuRata | CAP, CERM, 1 µF, 10 V,+/- 10%, X7S, AEC-Q200 Grade 1, 0402 | 0402
5 | C11, C12 | 2 | 10uF | GCM31CC71E106KA03L | MuRata | CAP, CERM, 10 uF, 25 V, +/- 10%, X7S, AEC-Q200 Grade 1, 1206_190 | 1206_190
6 | C15, C19 | 2 | 0.22uF | GCM155R71C224KE02D | MuRata | CAP, CERM, 0.22 µF, 16 V,+/- 10%, X7R, AEC-Q200 Grade 1, 0402 | 0402
7 | C18, C20 | 2 | 2.2uF | GCM21BR71E225KA73L | MuRata | CAP, CERM, 2.2 µF, 25 V,+/- 10%, X7R, AEC-Q200 Grade 1, 0805 | 0805
8 | C22, C23 | 2 | 0.022uF | C1206C223KDRACTU | Kemet | CAP, CERM, 0.022 µF, 1000 V,+/- 10%, X7R, AEC-Q200 Grade 1, 1206 | 1206
9 | C24, C25 | 2 | 0.1uF | C1812W104KDRACTU | Kemet | CAP, CERM, 0.1 uF, 1000 V, +/- 10%, X7R, 1812 | 1812
10 | C32, C33, C34, C35 | 4 | 43pF | GCQ1555C1H430JB01D | MuRata | CAP, CERM, 43 pF, 50 V,+/- 5%, C0G/NP0, AEC-Q200 Grade 1, 0402 | 0402
11 | C38 | 1 | 0.01uF | CGA2B3X7R1H103K050BB | TDK | CAP, CERM, 0.01 uF, 50 V, +/- 10%, X7R, AEC-Q200 Grade 1, 0402 | 0402
12 | D2, D3 | 2 | 20V | MBR0520LT1G | ON Semiconductor | Diode, Schottky, 20 V, 0.5 A, SOD-123 | SOD-123
13 | J1 | 1 |  | FTSH-106-01-L-D-RA | Samtec |  | HDR12
14 | J2 | 1 |  | FTSH-102-01-L-D-RA | Samtec | Connector Unshrouded Header HDR 4 POS 1.27mm Solder RA Thru-Hole | HDR4
15 | L1, L2 | 2 |  | SDEM20161T-4R7MS | Cyntec | 4.7µH Unshielded Inductor 1.1A 426mOhm Max 0806 (2016 Metric) | SMD2
16 | L3 | 1 |  | ACT32P-102-2P-TL01 | TDK | 2 Line Common Mode Choke Surface Mount 1 kOhms @ 100 MHz 800mA DCR 150mOhm | SMT4_3MM9_2MM5
17 | R1, R2, R5, R6 | 4 | 49.9 | CRCW040249R9FKED | Vishay-Dale | RES, 49.9, 1%, 0.063 W, AEC-Q200 Grade 0, 0402 | 0402
18 | R3, R4 | 2 | 100 | CRCW0402100RFKED | Vishay-Dale | RES, 100, 1%, 0.063 W, AEC-Q200 Grade 0, 0402 | 0402
19 | R7, R9 | 2 | 100k | CRCW0402100KFKED | Vishay-Dale | RES, 100 k, 1%, 0.063 W, AEC-Q200 Grade 0, 0402 | 0402
20 | R8, R14 | 2 | 10.0k | MCS0402MD1002BE100 | Vishay/Beyschlag | RES, 10.0 k, 0.1%, 0.1 W, AEC-Q200 Grade 0, 0402 | 0402
21 | R11, R12, R21, R22 | 4 | 300 | CRCW0402300RJNED | Vishay-Dale | RES, 300, 5%, 0.063 W, AEC-Q200 Grade 0, 0402 | 0402
22 | R13, R23 | 2 | 20 | CRCW040220R0FKED | Vishay-Dale | RES, 20.0, 1%, 0.063 W, AEC-Q200 Grade 0, 0402 | 0402
23 | R16 | 1 | 0 | CRCW04020000Z0EDHP | Vishay-Dale | RES, 0, 0%, 0.2 W, AEC-Q200 Grade 0, 0402 | 0402
24 | R25 | 1 | 0 | CRCW12060000Z0EA | Vishay-Dale | RES, 0, 5%, 0.25 W, AEC-Q200 Grade 0, 1206 | 1206
25 | T1 | 1 | 475uH | 760390014 | Wurth Elektronik | Transformer, 475uH, SMT | 10.05x4.19x6.73 mm
26 | TP1, TP2, TP3, TP4, TP5, TP6 | 6 |  | 3621-0-32-15-00-00-08-0 | Mill-Max | PCB Pin, 0.04" DIA, Edge-Mount | PCB Pin, 0.04" DIA, R/A, Edge-Mount
27 | U1 | 1 |  | SN6505DQDBVRQ1 | Texas Instruments | SN6505DQDBVRQ1, DBV0006A (SOT-23-6) | DBV0006A
28 | U2, U3 | 2 |  | ISO7741FQDBQRQ1 | Texas Instruments | General Purpose Digital Isolator 2500Vrms 4 Channel 100Mbps 85kV/µs CMTI 16-SSOP (0.154", 3.90mm Width) | SSOP16
29 | U4, U5 | 2 |  | LMG3522R030-Q1 | Texas Instruments | 650-V 30-mΩ GaN FET with Integrated Driver, Protection, and Temperature Reporting | VQFN52
30 | U6 | 1 |  | SN74AHC1G08QDBVRQ1 | Texas Instruments | Automotive Catalog Single 2-Input Positive-AND Gate, DBV0005A (SOT-23-5) | DBV0005A
31 | U7 | 1 |  | TPS71733QDRVRQ1 | Texas Instruments | Low Noise, High-Bandwidth PSRR Low-Dropout 150mA Linear Regulator for Automotive Applications, DRV0006A (WSON-6) | DRV0006A
32 | U8 | 1 |  | SN74LVC2G66QDCURQ1 | Texas Instruments | Automotive Dual Bilateral Analog Switch | VSSOP8
33 | R10, R15 | 0 | 0 | ERJ-2GE0R00X | Panasonic | RES, 0, 5%, 0.1 W, AEC-Q200 Grade 0, 0402 | 0402