## BOM Report
Filename: | SR CardB(PMP41127 SR Card)_TI-BOM.xlsx |  |  |  | SR Card
Variant: | PMP41127 SR Card |  |  |  | B
Generated: | 7/8/2024 4:00 PM
TID #: | PMP41127 |  |  |  | SR Card REV B Bill of Materials
Item # | Designator | Quantity | Value | PartNumber | Manufacturer | Description | PackageReference
1 | C1, C10, C11, C14, C29, C30, C31, C34, C37 | 9 | 0.1uF | GCM155R71H104KE02D | MuRata | CAP, CERM, 0.1 uF, 50 V, +/- 10%, X7R, AEC-Q200 Grade 1, 0402 | 0402
2 | C2, C3, C8, C16, C18, C26 | 6 | 1uF | CGA3E1X7R1E105M080AC | TDK | CAP, CERM, 1 µF, 25 V,+/- 20%, X7R, AEC-Q200 Grade 1, 0603 | 0603
3 | C4, C5, C17, C27, C35, C36 | 6 | 100pF | CC0402KRX7R9BB101 | Yageo America | CAP, CERM, 100 pF, 50 V, +/- 10%, X7R, 0402 | 0402
4 | C6, C9, C20, C21, C22, C23, C24, C25, C32, C33 | 10 | 0.1uF | GCM21BR72A104KA37L | MuRata | CAP, CERM, 0.1 µF, 100 V,+/- 10%, X7R, AEC-Q200 Grade 1, 0805 | 0805
5 | C7, C12, C13 | 3 | 1uF | GRT155C71A105KE13D | MuRata | CAP, CERM, 1 µF, 10 V,+/- 10%, X7S, AEC-Q200 Grade 1, 0402 | 0402
6 | C15 | 1 | 0.01uF | CGA2B3X7R1H103K050BB | TDK | CAP, CERM, 0.01 uF, 50 V, +/- 10%, X7R, AEC-Q200 Grade 1, 0402 | 0402
7 | C19, C28 | 2 | 3300pF | CGA2B2X7R1H332K050BA | TDK | CAP, CERM, 3300 pF, 50 V, +/- 10%, X7R, AEC-Q200 Grade 1, 0402 | 0402
8 | D1, D2 | 2 | 100V | 1N4148WS-HG3-08 | Vishay-Semiconductor | Diode, Switching, 100 V, 150 mA, AEC-Q101, SOD-323 | SOD-323
9 | D3, D4, D5, D6, D7, D8, D9, D10, D11, D12, D13, D14 | 12 | 30V | RB521S30T1G | ON Semiconductor | Diode, Schottky, 30 V, 0.2 A, AEC-Q101, SOD-523 | SOD-523
10 | D15, D17 | 2 | 100V | PMEG10020ELRX | Nexperia | Diode, Schottky, 100 V, 2 A, AEC-Q101, SOD-123W | SOD-123W
11 | D16, D18 | 2 | 15V | SZMM3Z15VST1G | ON Semiconductor | Diode, Zener, 15 V, 300 mW, AEC-Q101, SOD-323 | SOD-323
12 | D19, D20 | 2 | 4.7V | EDZVFHT2R4.7B | Rohm | Diode, Zener, 4.7 V, 150 mW, AEC-Q101, SOD-523 | SOD-523
13 | J1 | 1 |  | FTSH-107-01-L-D-RA | Samtec | Header, 50mil, 7x2, R/A, TH | Header, 7x2, 50mil, R/A, TH
14 | J2, J3 | 2 |  | 575-4 | Keystone | Standard Banana Jack, Uninsulated, 5.5mm | Keystone_575-4
15 | J4 | 1 |  | FTSH-102-01-L-D-RA | Samtec | Connector Unshrouded Header HDR 4 POS 1.27mm Solder RA Thru-Hole | HDR4
16 | Q1, Q2, Q3, Q4, Q5, Q6, Q7, Q8, Q9, Q10, Q11, Q12 | 12 |  | IAUTN06S5N008T | Infineon Technologies | Insulated-Gate Field-Effect Transistor (IGFET), N-Channel, Enhancement, Body Diode, Pin 1 Source, 2 Source, 3 Source , 4 Source, 5 Source, 6 Source, 7 Source, 8 Gate, 9 Drain, 10 Drain, 11 Drain, 12 Drain, 13 Drain, 14 Drain, 15 Drain, 16 Drain, 16 Pins
17 | Q13, Q14 | 2 | 60V | NVMFS5C604NLT1G | ON Semiconductor | MOSFET, N-CH, 60 V, 287 A, AEC-Q101, DFN5 5x6mm | DFN5 5x6mm
18 | R1, R2, R9, R10, R15, R16, R26, R30, R33, R35, R36, R39, R42, R60, R61, R62, R63, R64, R65, R66, R67, R68, R70, R71 | 24 | 0 | CRCW04020000Z0EDHP | Vishay-Dale | RES, 0, 0%, 0.2 W, AEC-Q200 Grade 0, 0402 | 0402
19 | R3, R4, R22, R44 | 4 | 10.0k | RMCF0402FT10K0 | Stackpole Electronics Inc | RES, 10.0 k, 1%, 0.063 W, AEC-Q200 Grade 0, 0402 | 0402
20 | R5, R7, R18, R21, R37, R69 | 6 | 2 | CRCW06032R00JNEA | Vishay-Dale | RES, 2.0, 5%, 0.1 W, AEC-Q200 Grade 0, 0603 | 0603
21 | R6, R8, R38 | 3 | 2.2 | RL0510S-2R2-F | Susumu Co Ltd | RES, 2.20, 1%, 0.167 W, AEC-Q200 Grade 0, 0402 | 0402
22 | R11, R14, R45, R51, R54 | 5 | 10.0k | ERJPA2F1002X | Panasonic | RES, 10.0 k, 1%, 0.2 W, AEC-Q200 Grade 0, 0402 | 0402
23 | R12, R48, R49, R52, R53, R55 | 6 | 10 | RMCF0402JT10R0 | Stackpole Electronics Inc | RES, 10.0, 1%, 0.063 W, AEC-Q200 Grade 0, 0402 | 0402
24 | R13, R24, R43 | 3 | 100 | CRCW0402100RFKED | Vishay-Dale | RES, 100, 1%, 0.063 W, AEC-Q200 Grade 0, 0402 | 0402
25 | R17, R19, R20, R23, R25, R27, R28, R31, R32, R34 | 10 | 0 | CRCW08050000Z0EA | Vishay-Dale | RES, 0, 5%, 0.125 W, AEC-Q200 Grade 0, 0805 | 0805
26 | R29, R40, R41, R46, R47, R50, R56, R57, R58, R59 | 10 | 500µ | CSSH0805FTL500 | Stackpole Electronics | 500 µOhms ±1% 1W Chip Resistor 0805 (2012 Metric) Automotive AEC-Q200, Current Sense Metal Element | 0805
27 | R80, R81, R82, R83 | 4 | 1.00k | ERA-2APB102X | Panasonic | RES, 1.00 k, 0.1%, 0.063 W, AEC-Q200 Grade 0, 0402 | 0402
28 | RT1, RT2 | 2 |  | TMP6131QDECRQ1 | Texas Instruments | Automotive ±1% tolerance 10kΩ linear thermistor available in an 0402 package option 2-X1SON -40 to 125 | 0402
29 | U1, U3, U6, U8 | 4 |  | UCC27332QDGNRQ1 | Texas Instruments | Single 9-A High Speed Low-Side MOSFET Driver W Enable | VSSOP8
30 | U2, U7 | 2 |  | ISO7720FQDRQ1 | Texas Instruments | Automotive, High Speed, Robust EMC Reinforced Dual-Channel Digital Isolator, D0008A (SOIC-8) | D0008A
31 | U4 | 1 |  | TPS71733QDRVRQ1 | Texas Instruments | Low Noise, High-Bandwidth PSRR Low-Dropout 150mA Linear Regulator for Automotive Applications, DRV0006A (WSON-6) | DRV0006A
32 | U5 | 1 |  | UCC21222QDRQ1 | Texas Instruments | Half-Bridge Gate Driver IC CMOS/TTL 16-SOIC | SOIC16