## BOM Report
Filename: | #VALUE! |  |  |  | Mother Board
Variant: | PMP41078 PSFB version |  |  |  | B
Generated: | 7/10/2024 1:04 AM
TID #: | PMP41078 |  |  |  | Mother Board REV B Bill of Materials
Item # | Designator | Quantity | Value | PartNumber | Manufacturer | Description | PackageReference
1 | !PCB1 | 1 |  | Mother Board | Any | Printed Circuit Board
2 | 12V, BIAS_VIN | 2 |  | 5000 | Keystone Electronics | Test Point, Miniature, Red, TH | Red Miniature Testpoint
3 | AGND, BIAS_DGND | 2 |  | 5001 | Keystone Electronics | Test Point, Miniature, Black, TH | Black Miniature Testpoint
4 | AGND, BIAS_HS_12V, PGND, TP1, TP2, TP5, TP6, TP7, TP8, TP9, TP10, TP11, TP12, TP13, TP14, VIN | 16 |  | 0312-0-15-15-34-27-10-0 | Mill-Max | Pin Receptacle, .032-.046" .075" Dia, Gold, TH | Pin Receptacle
5 | C1, C5 | 2 | 120uF | LGN2X121MELB45 | Nichicon | CAP, AL, 120 uF, 600 V, +/- 20%, TH | D30xL47mm
6 | C2, C11, C12, C14, C16, C17 | 6 | 1800uF | B41896C7188M000 | TDK | CAP, AL, 1800 uF, 35 V, +/- 20%, 0.023 ohm, AEC-Q200 Grade 1, TH | D16xL31.5mm
7 | C3, C4 | 2 | 0.47uF | CGA9P1X7T2J474M250KC | TDK | CAP, CERM, 0.47 µF, 630 V,+/- 20%, X7T, AEC-Q200 Grade 1, 2220 | 2220
8 | C6, C56 | 2 | 0.01uF | CGA6J4C0G2J103J125AA | TDK | CAP, CERM, 0.01 µF, 630 V,+/- 5%, C0G/NP0, AEC-Q200 Grade 1, 1210 | 1210
9 | C7, C8, C9, C10, C13, C18 | 6 | 2.2uF | CGA5L3X7R1H225K160AB | TDK | CAP, CERM, 2.2 uF, 50 V, +/- 10%, X7R, AEC-Q200 Grade 1, 1206 | 1206
10 | C15, C25, C26, C27, C28, C31, C32, C33, C34, C36, C37, C38, C57, C58, C59, C60, C61, C62, C63, C64 | 20 | 10uF | CGA6P3X7S1H106K250AE | TDK | CAP, CERM, 10 µF, 50 V,+/- 10%, X7S, AEC-Q200 Grade 1, 1210 | 1210
11 | C19, C20, C22, C29, C42, C44, C53, C76, C78, C79, C84, C88, C89, C95, C96, C99, C105, C106 | 18 | 0.1uF | CGA2B3X7R1E104K050BB | TDK | CAP, CERM, 0.1 µF, 25 V,+/- 10%, X7R, AEC-Q200 Grade 1, 0402 | 0402
12 | C21 | 1 | 4700pF | CGA3E2X7R2A472K080AA | TDK | CAP, CERM, 4700 pF, 100 V, +/- 10%, X7R, AEC-Q200 Grade 1, 0603 | 0603
13 | C23 | 1 | 0.01uF | C1206C103J2GACAUTO | Kemet | CAP, CERM, 0.01 uF, 200 V, +/- 5%, C0G/NP0, AEC-Q200 Grade 1, 1206 | 1206
14 | C24, C35 | 2 | 10pF | 04025U100CAT2A | AVX | CAP, CERM, 10 pF, 50 V,+/- 2.5%, C0G/NP0, AEC-Q200 Grade 1, 0402 | 0402
15 | C30, C45, C54, C55, C77, C87, C90, C91, C92, C93, C94, C98, C101, C102, C103 | 15 | 220pF | AC0402KRX7R7BB221 | Yageo | CAP, CERM, 220 pF, 16 V,+/- 10%, X7R, AEC-Q200 Grade 1, 0402 | 0402
16 | C39, C40, C43, C48, C49, C50, C52, C65, C66, C67, C68 | 11 | 0.1uF | 06035C104KAZ2A | AVX | CAP, CERM, 0.1 µF, 50 V,+/- 10%, X7R, AEC-Q200 Grade 1, 0603 | 0603
17 | C41, C75, C80, C83 | 4 | 1uF | CGA3E1X7R1E105K080AC | TDK | CAP, CERM, 1 µF, 25 V,+/- 10%, X7R, AEC-Q200 Grade 1, 0603 | 0603
18 | C51, C69, C70, C71, C81, C82, C85, C100, C104, C107, C108 | 11 | 2200pF | GCM155R71H222KA37D | MuRata | CAP, CERM, 2200 pF, 50 V, +/- 10%, X7R, AEC-Q200 Grade 1, 0402 | 0402
19 | C73, C86, C97 | 3 | 0.01uF | CGA2B3X7R1H103K050BB | TDK | CAP, CERM, 0.01 uF, 50 V, +/- 10%, X7R, AEC-Q200 Grade 1, 0402 | 0402
20 | D1 | 1 | Red | LTST-C190CKT | Lite-On | LED, Red, SMD | Red LED, 1.6x0.8x0.8mm
21 | D2 | 1 | Green | LTST-C190GKT | Lite-On | LED, Green, SMD | 1.6x0.8x0.8mm
22 | D3 | 1 | 24V | NUP2105LT1G | ON Semiconductor | Diode, TVS, Bi, 24 V, SOT-23 | SOT-23
23 | D4, D5 | 2 | 40V | FSV340AF | Fairchild Semiconductor | Diode, Schottky, 40 V, 3 A, AEC-Q101, SMAF | SMAF
24 | D6, D7, D8, D9 | 4 |  | MBR130T3G | onsemi | Diode Schottky 30 V 1A Surface Mount SOD-123 | SOD123
25 | D10 | 1 | 4.7V | EDZVFHT2R4.7B | Rohm | Diode, Zener, 4.7 V, 150 mW, AEC-Q101, SOD-523 | SOD-523
26 | J1, J2, J5 | 3 |  | M50-3140545 | Harwin | Receptacle, 1.27mm, 5x1, Gold with Tin tail, SMT | Receptacle, 1.27mm, 5x1, SMT
27 | J3, J4 | 2 |  | 8199 | Keystone | TERMINAL SCREW PC 30AMP, TH | 12.9x6.3x7.9 mm
28 | J6, J17 | 2 |  | FLE-107-01-G-DV | Samtec | Receptacle, 1.27mm, 7x2, Gold, SMT | Receptacle, 1.27mm, 7x2, SMT
29 | J7, J11, J13 | 3 |  | CLP-103-02-G-D | Samtec | Receptacle, 1.27mm, 3x2, Gold, SMT | Receptacle, 1.27mm, 3x2, SMT
30 | J8 | 1 |  | HSEC8-160-01-L-DV-A-BL | Samtec | C2000 controlCARD-120HSEC connector, SMT | C2000 pin numbering
31 | J9 | 1 |  | HSEC8-130-01-L-DV-A | Samtec | C2000 controlCARD-180HSEC (60-pin addon) connector, SMT | C2000 pin numbering
32 | J12, J20 | 2 |  | FLE-106-01-G-DV-A | Samtec | Receptacle, 1.27mm, 6x2, Gold, SMT | Receptacle, 1.27mm, 6x2, SMT
33 | J14, J15, J16 | 3 |  | 734151471 | Molex | MMCX JACK, 50 Ohm, Gold, TH | MMCX JACK, Gold, TH
34 | J18 | 1 |  | PRPC005SBAN-M71RC | Sullins Connector Solutions | Header, 2.54mm, 5x1, Gold, R/A, TH | Header, 2.54mm, 5x1, R/A, TH
35 | L1 | 1 | 600 ohm | BLM15AX601SN1D | MuRata | Ferrite Bead, 600 ohm @ 100 MHz, 0.5 A, 0402 | 0402
36 | LBL1 | 1 |  | THT-14-423-10 | Brady | Thermal Transfer Printable Labels, 0.650" W x 0.200" H - 10,000 per roll | PCB Label 0.650 x 0.200 inch
37 | R1, R15, R19, R117, R120, R121, R122, R123, R124, R126, R127, R128 | 12 | 0 | RMC1JPTE | Kamaya | RES, 0, 0%, 1 W, AEC-Q200 Grade 0, 2512 | 2512
38 | R2, R3 | 2 | 10k | CRCW120610K0JNEA | Vishay-Dale | RES, 10 k, 5%, 0.25 W, AEC-Q200 Grade 0, 1206 | 1206
39 | R8, R9, R54, R78 | 4 | 7.50k | ERA-2AEB752X | Panasonic | RES, 7.50 k, 0.1%, 0.063 W, AEC-Q200 Grade 0, 0402 | 0402
40 | R11, R17, R22 | 3 | 0 | RMCF0603ZT0R00 | Stackpole Electronics Inc | RES, 0, 1%, 0.1 W, AEC-Q200 Grade 0, 0603 | 0603
41 | R14, R50, R60, R61, R65, R66, R79, R97, R99, R100, R103, R130, R134, R135, R136, R137 | 16 | 10.0k | RK73H1ETTP1002F | KOA Speer | RES, 10.0 k, 1%, 0.063 W, AEC-Q200 Grade 0, 0402 | 0402
42 | R18, R21 | 2 | 60.4k | CRCW060360K4FKEA | Vishay-Dale | RES, 60.4 k, 1%, 0.1 W, AEC-Q200 Grade 0, 0603 | 0603
43 | R20, R33, R77, R119 | 4 | 0 | RMCF1206ZT0R00 | Stackpole Electronics | 0Ω ±0 0.25W 1206 Thick Film Chip Resistor AEC-Q200 compliant | 1206
44 | R23 | 1 | 1.00Meg | CRCW06031M00FKEA | Vishay-Dale | RES, 1.00 M, 1%, 0.1 W, AEC-Q200 Grade 0, 0603 | 0603
45 | R24, R32, R101, R102 | 4 | 2.00k | ERJ-2RKF2001X | Panasonic | RES, 2.00 k, 1%, 0.1 W, AEC-Q200 Grade 0, 0402 | 0402
46 | R25, R31, R67, R87, R96, R114 | 6 | 1.00k | CRCW04021K00FKED | Vishay-Dale | RES, 1.00 k, 1%, 0.063 W, AEC-Q200 Grade 0, 0402 | 0402
47 | R27, R40, R47, R52, R62, R73, R74, R76, R112, R113 | 10 | 10 | RMCF0402JT10R0 | Stackpole Electronics Inc | RES, 10.0, 1%, 0.063 W, AEC-Q200 Grade 0, 0402 | 0402
48 | R28, R29, R39 | 3 | 15 | CRCW120615R0FKEA | Vishay-Dale | RES, 15.0, 1%, 0.25 W, AEC-Q200 Grade 0, 1206 | 1206
49 | R30, R37, R38 | 3 | 2.00k | CRCW06032K00FKEA | Vishay-Dale | RES, 2.00 k, 1%, 0.1 W, AEC-Q200 Grade 0, 0603 | 0603
50 | R34, R35, R36, R110, R115, R125, R131 | 7 | 100 | CRCW0402100RFKED | Vishay-Dale | RES, 100, 1%, 0.063 W, AEC-Q200 Grade 0, 0402 | 0402
51 | R42 | 1 | 47.5k | CRCW040247K5FKED | Vishay-Dale | RES, 47.5 k, 1%, 0.063 W, AEC-Q200 Grade 0, 0402 | 0402
52 | R43, R44, R45, R104, R105, R106 | 6 | 845k | ERJ-8ENF8453V | Panasonic | RES, 845 k, 1%, 0.25 W, AEC-Q200 Grade 0, 1206 | 1206
53 | R46, R48, R51, R63, R64, R68, R70, R71, R80, R98, R107 | 11 | 0 | CRCW04020000Z0ED | Vishay-Dale | RES, 0, 5%, 0.063 W, AEC-Q200 Grade 0, 0402 | 0402
54 | R56, R108 | 2 | 9.09k | CRCW12069K09FKEA | Vishay-Dale | RES, 9.09 k, 1%, 0.25 W, AEC-Q200 Grade 0, 1206 | 1206
55 | R58, R59, R69, R75, R109, R116 | 6 | 15.0k | CRCW040215K0FKED | Vishay-Dale | RES, 15.0 k, 1%, 0.063 W, AEC-Q200 Grade 0, 0402 | 0402
56 | R81 | 1 | 49.9 | CRCW040249R9FKED | Vishay-Dale | RES, 49.9, 1%, 0.063 W, AEC-Q200 Grade 0, 0402 | 0402
57 | R91, R95 | 2 | 3.30k | RK73H1ETTP3301F | KOA Speer | RES, 3.30 k, 1%, 0.063 W, AEC-Q200 Grade 0, 0402 | 0402
58 | R92, R111 | 2 | 3.65k | CRCW04023K65FKED | Vishay-Dale | RES, 3.65 k, 1%, 0.063 W, AEC-Q200 Grade 0, 0402 | 0402
59 | R93 | 1 | 30.0k | CRCW040230K0FKED | Vishay-Dale | RES, 30.0 k, 1%, 0.063 W, AEC-Q200 Grade 0, 0402 | 0402
60 | R94 | 1 | 100k | CRCW0402100KFKED | Vishay-Dale | RES, 100 k, 1%, 0.063 W, AEC-Q200 Grade 0, 0402 | 0402
61 | T1 | 1 | 8.5mH | CST2010-100LB | Coilcraft | Current Sense Transformer, 8.5 mH, 254 Vµs, 40 A, AEC-Q200 Grade 1, SMT | Coilcraft Current Sense Transformer
62 | U1, U2 | 2 |  | TMUX1309QDYYRQ1 | Texas Instruments | 5-V, Bidirectional 8:1, 1-Channel and 4:1, 2-Channel Multiplexers with Current Injection Control, DYY0016A (SOT-23-THIN-16) | DYY0016A
63 | U3 | 1 |  | TCAN1043ADYYRQ1 | Texas Instruments | Low-Power Fault Protected CAN FD Transceiver with INH and WAKE | SOT23-14-THIN
64 | U4 | 1 |  | SN74AHC1G08QDBVRQ1 | Texas Instruments | Automotive Catalog Single 2-Input Positive-AND Gate, DBV0005A (SOT-23-5) | DBV0005A
65 | U5 | 1 |  | TLV365QDBVRQ1 | Texas Instruments | Automotive 50-MHz single-supply operational amplifier with rail-to-rail input and output 5-SOT-23 -40 to 125 | SOT23-5
66 | U6 | 1 |  | TMCS1133B2QDVGR | Texas Instruments | TMCS1133B2QDVGR | SOIC10
67 | U7 | 1 |  | INA296A4QDDFRQ1 | Texas Instruments | AEC-Q100, -5-V to 110-V, bidirectional, 1.1-MHz 8-V/µs ultraprecise current sense amplifier | SOT-23-8
68 | U9 | 1 |  | AMC3311QDWERQ1 | Texas Instruments | Automotive, 0 to 2-V input, precision reinforced isolated amplifier with integrated DC/DC converter 16-SOIC -40 to 125 | SOICW16
69 | U10 | 1 |  | INA225AQDGKRQ1 | Texas Instruments | Automotive, 36-V Prog. Gain, Bi-Directional, Zero-Drift, High-Speed Voltage Out Current Sense Amp, DGK0008A (VSSOP-8) | DGK0008A
70 | U11, U13 | 2 |  | TLV9001QDBVRQ1 | Texas Instruments | Automotive, single-channel, 5.5-V 1-MHz rail-to-rail input and output operational amplifier 5-SOT-23 -40 to 125 | SOT23-5
71 | U12 | 1 |  | AMC1311BQDWVRQ1 | Texas Instruments | Automotive 2-V input, reinforced isolated amplifier with high CMTI for voltage sensing 8-SOIC -40 to 125 | SOIC8
72 | U14 | 1 |  | SN74AHC08QPWRG4Q1 | Texas Instruments | Automotive Catalog Quadruple 2-Input Positive-AND Gate, PW0014A, LARGE T&R | PW0014A
73 | J10 | 0 |  | 182-009-213R171 | NorComp | CONN DB9 FEMALE R/A SOLDER TH | D-SUB 9 PIN
74 | L2 | 0 | 100uH | ACT45B-101-2P-TL003 | TDK | Inductor, Ferrite, 100 uH, 0.15 A, 2 ohm, SMD | SMD, 4-Leads, Body 4.7 x 3.7 mm
75 | R4, R5, R6, R7 | 0 | 100k | CRCW1206100KJNEA | Vishay-Dale | RES, 100 k, 5%, 0.25 W, AEC-Q200 Grade 0, 1206 | 1206
76 | R10, R12, R13, R41, R49 | 0 | 0 | CRCW04020000Z0ED | Vishay-Dale | RES, 0, 5%, 0.063 W, AEC-Q200 Grade 0, 0402 | 0402
77 | R16, R26, R118, R129, R132, R133 | 0 | 0 | RMC1JPTE | Kamaya | RES, 0, 0%, 1 W, AEC-Q200 Grade 0, 2512 | 2512